## Steady State
Diode Modeling Method | File Name
full drop across junction (bulk conductivity 1E7) | Basic_Diode_Voids_250um.mph
| Current (A) | ec2.V0_1*ec2.I0_1 (W), Power | Terminal voltage (V), Voltage | Temperature (degC), MeanTjSW1 | Void Percentage | Rth
| 24 | 63.41 | 2.6421 | 125.39 | 1 | 1.9774
| 24 | 63.393 | 2.6414 | 125.77 | 5 | 1.984
| 24 | 63.363 | 2.6401 | 126.44 | 10 | 1.9955
| 24 | 63.326 | 2.6386 | 127.28 | 15 | 2.0099
| 24 | 63.278 | 2.6366 | 128.29 | 20 | 2.0274
| 24 | 63.222 | 2.6343 | 129.5 | 25 | 2.0483
| 24 | 63.157 | 2.6315 | 130.92 | 30 | 2.0729
| 24 | 63.077 | 2.6282 | 132.62 | 35 | 2.1025
| 24 | 62.967 | 2.6236 | 134.75 | 40 | 2.14
Diode Modeling Method | File Name
nearly full drop across junction (bulk conductivity 1E4), convective heat flux on bottom with 7500 W/m^2K and Tref=15C | Basic_Diode_Voids_250um_Stress.mph
| Mesh | time | Current (A) | ec2.V0_1*ec2.I0_1 (W), Power | Terminal voltage (V), Voltage | Temperature (degC), MeanTjSW1 | Void Percentage | von Mises stress (N/m^2), VonMiesesAverage | von Mises stress (N/m^2), VonMiesesMax | von Mieses min | stress %error | Rth
| Nathan mesh Simple 10 | 64 | 24 | 64.083 | 2.6701 | 135.93 | 20 | 82841000 | 283440000 |  | 1.138% | 1.8871
| Nathan mesh refinder 1 | 291 | 24 | 64.089 | 2.6704 | 136.25 | 20 | 81909000 | 319110000 |  | 0% | 1.8919
| Nathan mesh Simple 5 | 134 | 24 | 64.088 | 2.6703 | 136.18 | 20 | 82158000 | 326890000 |  | 0.304% | 1.8908
| Nathan mesh Simple 11 | 164 | 24 | 64.088 | 2.6703 | 136.19 | 20 | 81997000 | 428040000 |  | 0.1074% | 1.891
| Nathan mesh Simple 11 | x | 24 | 64.01 | 2.6671 | 132.52 | 1 | 77420000 | 406850000 | 0 |  | 1.836
| Nathan mesh Simple 11 | x | 24 | 64.011 | 2.6671 | 132.97 | 5 | 77230000 | 407730000 | 0 |  | 1.843
| Nathan mesh Simple 11 | x | 24 | 64.024 | 2.6677 | 133.8 | 10 | 77083000 | 406080000 | 0 |  | 1.8556
| Nathan mesh Simple 11 | x | 24 | 64.049 | 2.6687 | 134.87 | 15 | 77060000 | 427920000 | 0 |  | 1.8715
| Nathan mesh Simple 11 | x | 24 | 64.088 | 2.6703 | 136.19 | 20 | 77017000 | 434670000 | 0 |  | 1.891
| Nathan mesh Simple 11 | x | 24 | 64.147 | 2.6728 | 137.77 | 25 | 77053000 | 462210000 | 0 |  | 1.9139
| Nathan mesh Simple 11 | x | 24 | 64.236 | 2.6765 | 139.65 | 30 | 77257000 | 454980000 | 1698500 |  | 1.9405
|  |  | 24 | 64.355 | 2.6814 | 141.92 | 35 | 77615000 | 458170000 | 2375200 |  | 1.9722
|  |  | 24 | 64.47 | 2.6862 | 144.71 | 40 | 78233000 | 467620000 | 0 |  | 2.0119

## Time-varying
Time (s) | ec2.V0_1*ec2.I0_1 (W), Power | Terminal voltage (V), Voltage | Temperature (degC), MeanTjSW1 | Void Percentage | Heating Temp | Zth | NAHANS VOID STUDY_transient_2024-05-14_17-05-51_24A C5 C4_ch1_pos1_NATHANS VOID STUDY_24A - Ch. 0 From Measurement
1e-06 | 64.433 | 2.6847 | 128.2 | 19.174 | 20 | 0 | Time [s] | Zth [K / W]
1.0233e-06 | 64.433 | 2.6847 | 128.2 | 19.174 | 20 | 0 | 1.122e-06 | 2.858e-06
1.0471e-06 | 64.433 | 2.6847 | 128.2 | 19.174 | 20 | 0 | 1.2589e-06 | 8.574e-06
1.0715e-06 | 64.433 | 2.6847 | 128.2 | 19.174 | 20 | 0 | 1.4125e-06 | 1.429e-05
1.0965e-06 | 64.433 | 2.6847 | 128.2 | 19.174 | 20 | 0 | 1.5849e-06 | 2.0006e-05
1.122e-06 | 64.433 | 2.6847 | 128.2 | 19.174 | 20 | 0 | 1.7783e-06 | 2.5722e-05
1.1482e-06 | 64.433 | 2.6847 | 128.2 | 19.174 | 20 | 0 | 1.9953e-06 | 3.1438e-05
1.1749e-06 | 64.433 | 2.6847 | 128.19 | 19.174 | 20.01 | 0.0001552 | 2.2387e-06 | 3.7154e-05
1.2023e-06 | 64.433 | 2.6847 | 128.19 | 19.174 | 20.01 | 0.0001552 | 2.5119e-06 | 4.287e-05
1.2303e-06 | 64.433 | 2.6847 | 128.19 | 19.174 | 20.01 | 0.0001552 | 2.8184e-06 | 4.8586e-05
1.2589e-06 | 64.433 | 2.6847 | 128.19 | 19.174 | 20.01 | 0.0001552 | 3.1623e-06 | 5.4302e-05
1.2882e-06 | 64.433 | 2.6847 | 128.19 | 19.174 | 20.01 | 0.0001552 | 3.5481e-06 | 6.0018e-05
1.3183e-06 | 64.433 | 2.6847 | 128.19 | 19.174 | 20.01 | 0.0001552 | 3.9811e-06 | 6.5734e-05
1.349e-06 | 64.433 | 2.6847 | 128.19 | 19.174 | 20.01 | 0.0001552 | 4.4668e-06 | 7.145e-05
1.3804e-06 | 64.433 | 2.6847 | 128.18 | 19.174 | 20.02 | 0.0003104 | 5.0119e-06 | 7.7166e-05
1.4125e-06 | 64.433 | 2.6847 | 128.18 | 19.174 | 20.02 | 0.0003104 | 5.6234e-06 | 8.2882e-05
1.4454e-06 | 64.433 | 2.6847 | 128.18 | 19.174 | 20.02 | 0.0003104 | 6.3096e-06 | 8.8598e-05
1.4791e-06 | 64.433 | 2.6847 | 128.18 | 19.174 | 20.02 | 0.0003104 | 7.0795e-06 | 9.4314e-05
1.5136e-06 | 64.433 | 2.6847 | 128.18 | 19.174 | 20.02 | 0.0003104 | 7.9433e-06 | 0.00010003
1.5488e-06 | 64.433 | 2.6847 | 128.18 | 19.174 | 20.02 | 0.0003104 | 8.9125e-06 | 0.00010575
1.5849e-06 | 64.433 | 2.6847 | 128.17 | 19.174 | 20.03 | 0.0004656 | 1e-05 | 0.00011146
1.6218e-06 | 64.433 | 2.6847 | 128.17 | 19.174 | 20.03 | 0.0004656 | 1.122e-05 | 0.00011718
1.6596e-06 | 64.433 | 2.6847 | 128.17 | 19.174 | 20.03 | 0.0004656 | 1.2589e-05 | 0.00012289
1.6982e-06 | 64.433 | 2.6847 | 128.17 | 19.174 | 20.03 | 0.0004656 | 1.4125e-05 | 0.00012861
1.7378e-06 | 64.433 | 2.6847 | 128.17 | 19.174 | 20.03 | 0.0004656 | 1.5849e-05 | 0.00013433
1.7783e-06 | 64.433 | 2.6847 | 128.16 | 19.174 | 20.04 | 0.0006208 | 1.7783e-05 | 0.00014004
1.8197e-06 | 64.433 | 2.6847 | 128.16 | 19.174 | 20.04 | 0.0006208 | 1.9953e-05 | 0.00014576
1.8621e-06 | 64.433 | 2.6847 | 128.16 | 19.174 | 20.04 | 0.0006208 | 2.2387e-05 | 0.00015147
1.9055e-06 | 64.433 | 2.6847 | 128.16 | 19.174 | 20.04 | 0.0006208 | 2.5119e-05 | 0.00015719
1.9498e-06 | 64.433 | 2.6847 | 128.16 | 19.174 | 20.04 | 0.0006208 | 2.8184e-05 | 0.00016291
1.9953e-06 | 64.433 | 2.6847 | 128.15 | 19.174 | 20.05 | 0.000776 | 3.1623e-05 | 0.00016862
2.0417e-06 | 64.433 | 2.6847 | 128.15 | 19.174 | 20.05 | 0.000776 | 3.5481e-05 | 0.00017434
2.0893e-06 | 64.433 | 2.6847 | 128.15 | 19.174 | 20.05 | 0.000776 | 3.9811e-05 | 0.00018005
2.138e-06 | 64.433 | 2.6847 | 128.15 | 19.174 | 20.05 | 0.000776 | 4.4668e-05 | 0.00018577
2.1878e-06 | 64.433 | 2.6847 | 128.14 | 19.174 | 20.06 | 0.0009312 | 5.0119e-05 | 0.00019149
2.2387e-06 | 64.433 | 2.6847 | 128.14 | 19.174 | 20.06 | 0.0009312 | 5.6234e-05 | 0.0001972
2.2909e-06 | 64.433 | 2.6847 | 128.14 | 19.174 | 20.06 | 0.0009312 | 6.3096e-05 | 0.00020292
2.3442e-06 | 64.433 | 2.6847 | 128.14 | 19.174 | 20.06 | 0.0009312 | 7.0795e-05 | 0.00020863
2.3988e-06 | 64.433 | 2.6847 | 128.13 | 19.174 | 20.07 | 0.0010864 | 7.9433e-05 | 0.00021435
2.4547e-06 | 64.433 | 2.6847 | 128.13 | 19.174 | 20.07 | 0.0010864 | 8.9125e-05 | 0.00022007
2.5119e-06 | 64.433 | 2.6847 | 128.13 | 19.174 | 20.07 | 0.0010864 | 0.0001 | 0.00022578
2.5704e-06 | 64.433 | 2.6847 | 128.13 | 19.174 | 20.07 | 0.0010864 | 0.0001122 | 0.0002315
2.6303e-06 | 64.433 | 2.6847 | 128.12 | 19.174 | 20.08 | 0.0012416 | 0.00012589 | 0.00023722
2.6915e-06 | 64.433 | 2.6847 | 128.12 | 19.174 | 20.08 | 0.0012416 | 0.00014125 | 0.00024293
2.7542e-06 | 64.433 | 2.6847 | 128.12 | 19.174 | 20.08 | 0.0012416 | 0.00015849 | 0.00024865
2.8184e-06 | 64.433 | 2.6847 | 128.12 | 19.174 | 20.08 | 0.0012416 | 0.00017783 | 0.00025436
2.884e-06 | 64.433 | 2.6847 | 128.11 | 19.174 | 20.09 | 0.0013968 | 0.00019953 | 0.00069518
2.9512e-06 | 64.433 | 2.6847 | 128.11 | 19.174 | 20.09 | 0.0013968 | 0.00022387 | 0.0021286
3.02e-06 | 64.433 | 2.6847 | 128.11 | 19.174 | 20.09 | 0.0013968 | 0.00025119 | 0.0045328
3.0903e-06 | 64.433 | 2.6847 | 128.1 | 19.174 | 20.1 | 0.001552 | 0.00028184 | 0.007362
3.1623e-06 | 64.433 | 2.6847 | 128.1 | 19.174 | 20.1 | 0.001552 | 0.00031623 | 0.010083
3.2359e-06 | 64.433 | 2.6847 | 128.1 | 19.174 | 20.1 | 0.001552 | 0.00035481 | 0.01305
3.3113e-06 | 64.433 | 2.6847 | 128.09 | 19.174 | 20.11 | 0.0017072 | 0.00039811 | 0.016542
3.3884e-06 | 64.433 | 2.6847 | 128.09 | 19.174 | 20.11 | 0.0017072 | 0.00044668 | 0.020387
3.4674e-06 | 64.433 | 2.6847 | 128.09 | 19.174 | 20.11 | 0.0017072 | 0.00050119 | 0.02474
3.5481e-06 | 64.433 | 2.6847 | 128.08 | 19.174 | 20.12 | 0.0018624 | 0.00056234 | 0.029671
3.6308e-06 | 64.433 | 2.6847 | 128.08 | 19.174 | 20.12 | 0.0018624 | 0.00063096 | 0.034747
3.7154e-06 | 64.433 | 2.6847 | 128.08 | 19.174 | 20.12 | 0.0018624 | 0.00070795 | 0.040041
3.8019e-06 | 64.433 | 2.6847 | 128.07 | 19.174 | 20.13 | 0.0020176 | 0.00079433 | 0.04573
3.8905e-06 | 64.433 | 2.6847 | 128.07 | 19.174 | 20.13 | 0.0020176 | 0.00089125 | 0.051704
3.9811e-06 | 64.433 | 2.6847 | 128.06 | 19.174 | 20.14 | 0.0021728 | 0.001 | 0.058295
4.0738e-06 | 64.433 | 2.6847 | 128.06 | 19.174 | 20.14 | 0.0021728 | 0.001122 | 0.065406
4.1687e-06 | 64.433 | 2.6847 | 128.06 | 19.174 | 20.14 | 0.0021728 | 0.0012589 | 0.072948
4.2658e-06 | 64.433 | 2.6847 | 128.05 | 19.174 | 20.15 | 0.002328 | 0.0014125 | 0.0811
4.3652e-06 | 64.433 | 2.6847 | 128.05 | 19.174 | 20.15 | 0.002328 | 0.0015849 | 0.089861
4.4668e-06 | 64.433 | 2.6847 | 128.04 | 19.174 | 20.16 | 0.0024832 | 0.0017783 | 0.099246
4.5709e-06 | 64.433 | 2.6847 | 128.04 | 19.174 | 20.16 | 0.0024832 | 0.0019953 | 0.10917
4.6774e-06 | 64.433 | 2.6847 | 128.04 | 19.174 | 20.16 | 0.0024832 | 0.0022387 | 0.1198
4.7863e-06 | 64.433 | 2.6847 | 128.03 | 19.174 | 20.17 | 0.0026384 | 0.0025119 | 0.13132
4.8978e-06 | 64.433 | 2.6847 | 128.03 | 19.174 | 20.17 | 0.0026384 | 0.0028184 | 0.1437
5.0119e-06 | 64.433 | 2.6847 | 128.02 | 19.174 | 20.18 | 0.0027936 | 0.0031623 | 0.15688
5.1286e-06 | 64.433 | 2.6847 | 128.02 | 19.174 | 20.18 | 0.0027936 | 0.0035481 | 0.17083
5.2481e-06 | 64.433 | 2.6847 | 128.01 | 19.174 | 20.19 | 0.0029488 | 0.0039811 | 0.18574
5.3703e-06 | 64.433 | 2.6847 | 128.01 | 19.174 | 20.19 | 0.0029488 | 0.0044668 | 0.20197
5.4954e-06 | 64.433 | 2.6847 | 128 | 19.174 | 20.2 | 0.003104 | 0.0050119 | 0.21959
5.6234e-06 | 64.433 | 2.6847 | 128 | 19.174 | 20.2 | 0.003104 | 0.0056234 | 0.23838
5.7544e-06 | 64.433 | 2.6847 | 127.99 | 19.174 | 20.21 | 0.0032592 | 0.0063096 | 0.25842
5.8884e-06 | 64.433 | 2.6847 | 127.99 | 19.174 | 20.21 | 0.0032592 | 0.0070795 | 0.28007
6.0256e-06 | 64.433 | 2.6847 | 127.98 | 19.174 | 20.22 | 0.0034144 | 0.0079433 | 0.30328
6.166e-06 | 64.433 | 2.6847 | 127.98 | 19.174 | 20.22 | 0.0034144 | 0.0089125 | 0.32805
6.3096e-06 | 64.433 | 2.6847 | 127.97 | 19.174 | 20.23 | 0.0035696 | 0.01 | 0.35488
6.4565e-06 | 64.433 | 2.6847 | 127.96 | 19.174 | 20.24 | 0.0037248 | 0.01122 | 0.38371
6.6069e-06 | 64.433 | 2.6847 | 127.96 | 19.174 | 20.24 | 0.0037248 | 0.012589 | 0.41449
6.7608e-06 | 64.433 | 2.6847 | 127.95 | 19.174 | 20.25 | 0.00388 | 0.014125 | 0.44769
6.9183e-06 | 64.433 | 2.6847 | 127.94 | 19.174 | 20.26 | 0.0040352 | 0.015849 | 0.48343
7.0795e-06 | 64.433 | 2.6847 | 127.94 | 19.174 | 20.26 | 0.0040352 | 0.017783 | 0.52143
7.2444e-06 | 64.433 | 2.6847 | 127.93 | 19.174 | 20.27 | 0.0041904 | 0.019953 | 0.56155
7.4131e-06 | 64.433 | 2.6847 | 127.93 | 19.174 | 20.27 | 0.0041904 | 0.022387 | 0.60393
7.5858e-06 | 64.433 | 2.6847 | 127.92 | 19.174 | 20.28 | 0.0043456 | 0.025119 | 0.64857
7.7625e-06 | 64.433 | 2.6847 | 127.91 | 19.174 | 20.29 | 0.0045008 | 0.028184 | 0.69551
7.9433e-06 | 64.433 | 2.6847 | 127.91 | 19.174 | 20.29 | 0.0045008 | 0.031623 | 0.74468
8.1283e-06 | 64.433 | 2.6847 | 127.9 | 19.174 | 20.3 | 0.004656 | 0.035481 | 0.79541
8.3176e-06 | 64.433 | 2.6847 | 127.89 | 19.174 | 20.31 | 0.0048112 | 0.039811 | 0.84776
8.5114e-06 | 64.433 | 2.6847 | 127.89 | 19.174 | 20.31 | 0.0048112 | 0.044668 | 0.90187
8.7096e-06 | 64.433 | 2.6847 | 127.88 | 19.174 | 20.32 | 0.0049664 | 0.050119 | 0.95718
8.9125e-06 | 64.433 | 2.6847 | 127.87 | 19.174 | 20.33 | 0.0051216 | 0.056234 | 1.0134
9.1201e-06 | 64.433 | 2.6847 | 127.86 | 19.174 | 20.34 | 0.0052768 | 0.063096 | 1.0703
9.3325e-06 | 64.433 | 2.6847 | 127.86 | 19.174 | 20.34 | 0.0052768 | 0.070795 | 1.1272
9.5499e-06 | 64.433 | 2.6847 | 127.85 | 19.174 | 20.35 | 0.005432 | 0.079433 | 1.1838
9.7724e-06 | 64.433 | 2.6847 | 127.84 | 19.174 | 20.36 | 0.0055872 | 0.089125 | 1.2399
1e-05 | 64.433 | 2.6847 | 127.83 | 19.174 | 20.37 | 0.0057424 | 0.1 | 1.2947
1.0233e-05 | 64.433 | 2.6847 | 127.82 | 19.174 | 20.38 | 0.0058976 | 0.1122 | 1.3476
1.0471e-05 | 64.433 | 2.6847 | 127.82 | 19.174 | 20.38 | 0.0058976 | 0.12589 | 1.3989
1.0715e-05 | 64.433 | 2.6847 | 127.81 | 19.174 | 20.39 | 0.0060528 | 0.14125 | 1.4487
1.0965e-05 | 64.433 | 2.6847 | 127.8 | 19.174 | 20.4 | 0.006208 | 0.15849 | 1.4964
1.122e-05 | 64.433 | 2.6847 | 127.79 | 19.174 | 20.41 | 0.0063632 | 0.17783 | 1.5417
1.1482e-05 | 64.433 | 2.6847 | 127.78 | 19.174 | 20.42 | 0.0065184 | 0.19953 | 1.5846
1.1749e-05 | 64.433 | 2.6847 | 127.77 | 19.174 | 20.43 | 0.0066736 | 0.22387 | 1.6251
1.2023e-05 | 64.433 | 2.6847 | 127.76 | 19.174 | 20.44 | 0.0068288 | 0.25119 | 1.6634
1.2303e-05 | 64.433 | 2.6847 | 127.75 | 19.174 | 20.45 | 0.006984 | 0.28184 | 1.6995
1.2589e-05 | 64.433 | 2.6847 | 127.74 | 19.174 | 20.46 | 0.0071392 | 0.31623 | 1.7336
1.2882e-05 | 64.433 | 2.6847 | 127.73 | 19.174 | 20.47 | 0.0072944 | 0.35481 | 1.766
1.3183e-05 | 64.433 | 2.6847 | 127.72 | 19.174 | 20.48 | 0.0074496 | 0.39811 | 1.7965
1.349e-05 | 64.433 | 2.6847 | 127.71 | 19.174 | 20.49 | 0.0076048 | 0.44668 | 1.8251
1.3804e-05 | 64.433 | 2.6847 | 127.7 | 19.174 | 20.5 | 0.00776 | 0.50119 | 1.852
1.4125e-05 | 64.433 | 2.6847 | 127.69 | 19.174 | 20.51 | 0.0079152 | 0.56234 | 1.8771
1.4454e-05 | 64.433 | 2.6847 | 127.68 | 19.174 | 20.52 | 0.0080704 | 0.63096 | 1.9005
1.4791e-05 | 64.433 | 2.6847 | 127.67 | 19.174 | 20.53 | 0.0082256 | 0.70795 | 1.9226
1.5136e-05 | 64.433 | 2.6847 | 127.66 | 19.174 | 20.54 | 0.0083808 | 0.79433 | 1.9433
1.5488e-05 | 64.433 | 2.6847 | 127.65 | 19.174 | 20.55 | 0.008536 | 0.89125 | 1.9627
1.5849e-05 | 64.433 | 2.6847 | 127.63 | 19.174 | 20.57 | 0.0088464 | 1 | 1.9807
1.6218e-05 | 64.433 | 2.6847 | 127.62 | 19.174 | 20.58 | 0.0090016 | 1.122 | 1.9973
1.6596e-05 | 64.433 | 2.6847 | 127.61 | 19.174 | 20.59 | 0.0091568 | 1.2589 | 2.0128
1.6982e-05 | 64.433 | 2.6847 | 127.6 | 19.174 | 20.6 | 0.009312 | 1.4125 | 2.0272
1.7378e-05 | 64.433 | 2.6847 | 127.59 | 19.174 | 20.61 | 0.0094672 | 1.5849 | 2.0407
1.7783e-05 | 64.433 | 2.6847 | 127.57 | 19.174 | 20.63 | 0.0097776 | 1.7783 | 2.0531
1.8197e-05 | 64.433 | 2.6847 | 127.56 | 19.174 | 20.64 | 0.0099328 | 1.9953 | 2.0644
1.8621e-05 | 64.433 | 2.6847 | 127.55 | 19.174 | 20.65 | 0.010088 | 2.2387 | 2.0749
1.9055e-05 | 64.433 | 2.6847 | 127.53 | 19.174 | 20.67 | 0.010398 | 2.5119 | 2.0844
1.9498e-05 | 64.433 | 2.6847 | 127.52 | 19.174 | 20.68 | 0.010554 | 2.8184 | 2.0933
1.9953e-05 | 64.433 | 2.6847 | 127.51 | 19.174 | 20.69 | 0.010709 | 3.1623 | 2.1015
2.0417e-05 | 64.433 | 2.6847 | 127.49 | 19.174 | 20.71 | 0.011019 | 3.5481 | 2.1091
2.0893e-05 | 64.433 | 2.6847 | 127.48 | 19.174 | 20.72 | 0.011174 | 3.9811 | 2.1163
2.138e-05 | 64.433 | 2.6847 | 127.46 | 19.174 | 20.74 | 0.011485 | 4.4668 | 2.1228
2.1878e-05 | 64.433 | 2.6847 | 127.45 | 19.174 | 20.75 | 0.01164 | 5.0119 | 2.1289
2.2387e-05 | 64.433 | 2.6847 | 127.43 | 19.174 | 20.77 | 0.01195 | 5.6234 | 2.1345
2.2909e-05 | 64.433 | 2.6847 | 127.41 | 19.174 | 20.79 | 0.012261 | 6.3096 | 2.1398
2.3442e-05 | 64.433 | 2.6847 | 127.4 | 19.174 | 20.8 | 0.012416 | 7.0795 | 2.1448
2.3988e-05 | 64.433 | 2.6847 | 127.38 | 19.174 | 20.82 | 0.012726 | 7.9433 | 2.1492
2.4547e-05 | 64.433 | 2.6847 | 127.36 | 19.174 | 20.84 | 0.013037 | 8.9125 | 2.1533
2.5119e-05 | 64.433 | 2.6847 | 127.35 | 19.174 | 20.85 | 0.013192 | 10 | 2.1573
2.5704e-05 | 64.433 | 2.6847 | 127.33 | 19.174 | 20.87 | 0.013502 | 11.2202 | 2.1613
2.6303e-05 | 64.433 | 2.6847 | 127.32 | 19.174 | 20.88 | 0.013658 | 12.5893 | 2.165
2.6915e-05 | 64.433 | 2.6847 | 127.3 | 19.174 | 20.9 | 0.013968 | 14.1254 | 2.1684
2.7542e-05 | 64.433 | 2.6847 | 127.29 | 19.174 | 20.91 | 0.014123 | 15.8489 | 2.1715
2.8184e-05 | 64.433 | 2.6847 | 127.27 | 19.174 | 20.93 | 0.014434 | 17.7828 | 2.1742
2.884e-05 | 64.433 | 2.6847 | 127.25 | 19.174 | 20.95 | 0.014744 | 19.9526 | 2.1767
2.9512e-05 | 64.433 | 2.6847 | 127.24 | 19.174 | 20.96 | 0.014899 | 22.3872 | 2.1792
3.02e-05 | 64.433 | 2.6847 | 127.22 | 19.174 | 20.98 | 0.01521 | 25.1189 | 2.1815
3.0903e-05 | 64.433 | 2.6847 | 127.2 | 19.174 | 21 | 0.01552 | 28.1838 | 2.1837
3.1623e-05 | 64.433 | 2.6847 | 127.18 | 19.174 | 21.02 | 0.01583 | 31.6228 | 2.1857
3.2359e-05 | 64.433 | 2.6847 | 127.16 | 19.174 | 21.04 | 0.016141 | 35.4813 | 2.1874
3.3113e-05 | 64.433 | 2.6847 | 127.14 | 19.174 | 21.06 | 0.016451 | 39.8107 | 2.1888
3.3884e-05 | 64.433 | 2.6847 | 127.12 | 19.174 | 21.08 | 0.016762 | 44.6684 | 2.1903
3.4674e-05 | 64.433 | 2.6847 | 127.1 | 19.174 | 21.1 | 0.017072 | 50.1187 | 2.1916
3.5481e-05 | 64.433 | 2.6847 | 127.08 | 19.174 | 21.12 | 0.017382 | 56.2341 | 2.1927
3.6308e-05 | 64.433 | 2.6847 | 127.06 | 19.174 | 21.14 | 0.017693 | 63.0957 | 2.1938
3.7154e-05 | 64.433 | 2.6847 | 127.04 | 19.174 | 21.16 | 0.018003 | 70.7946 | 2.1948
3.8019e-05 | 64.433 | 2.6847 | 127.02 | 19.174 | 21.18 | 0.018314 | 79.4328 | 2.1957
3.8905e-05 | 64.433 | 2.6847 | 127 | 19.174 | 21.2 | 0.018624 | 89.1251 | 2.1965
3.9811e-05 | 64.433 | 2.6847 | 126.97 | 19.174 | 21.23 | 0.01909 | 100 | 2.1972
4.0738e-05 | 64.433 | 2.6847 | 126.95 | 19.174 | 21.25 | 0.0194 | 112.2018 | 2.1976
4.1687e-05 | 64.433 | 2.6847 | 126.93 | 19.174 | 21.27 | 0.01971
4.2658e-05 | 64.433 | 2.6847 | 126.9 | 19.174 | 21.3 | 0.020176
4.3652e-05 | 64.433 | 2.6847 | 126.88 | 19.174 | 21.32 | 0.020486
4.4668e-05 | 64.433 | 2.6847 | 126.85 | 19.174 | 21.35 | 0.020952
4.5709e-05 | 64.433 | 2.6847 | 126.82 | 19.174 | 21.38 | 0.021418
4.6774e-05 | 64.433 | 2.6847 | 126.8 | 19.174 | 21.4 | 0.021728
4.7863e-05 | 64.433 | 2.6847 | 126.77 | 19.174 | 21.43 | 0.022194
4.8978e-05 | 64.433 | 2.6847 | 126.74 | 19.174 | 21.46 | 0.022659
5.0119e-05 | 64.433 | 2.6847 | 126.72 | 19.174 | 21.48 | 0.02297
5.1286e-05 | 64.433 | 2.6847 | 126.7 | 19.174 | 21.5 | 0.02328
5.2481e-05 | 64.433 | 2.6847 | 126.68 | 19.174 | 21.52 | 0.02359
5.3703e-05 | 64.433 | 2.6847 | 126.65 | 19.174 | 21.55 | 0.024056
5.4954e-05 | 64.433 | 2.6847 | 126.63 | 19.174 | 21.57 | 0.024366
5.6234e-05 | 64.433 | 2.6847 | 126.61 | 19.174 | 21.59 | 0.024677
5.7544e-05 | 64.433 | 2.6847 | 126.58 | 19.174 | 21.62 | 0.025142
5.8884e-05 | 64.433 | 2.6847 | 126.56 | 19.174 | 21.64 | 0.025453
6.0256e-05 | 64.433 | 2.6847 | 126.53 | 19.174 | 21.67 | 0.025918
6.166e-05 | 64.433 | 2.6847 | 126.5 | 19.174 | 21.7 | 0.026384
6.3096e-05 | 64.433 | 2.6847 | 126.48 | 19.174 | 21.72 | 0.026694
6.4565e-05 | 64.433 | 2.6847 | 126.45 | 19.174 | 21.75 | 0.02716
6.6069e-05 | 64.433 | 2.6847 | 126.42 | 19.174 | 21.78 | 0.027626
6.7608e-05 | 64.433 | 2.6847 | 126.39 | 19.174 | 21.81 | 0.028091
6.9183e-05 | 64.433 | 2.6847 | 126.36 | 19.174 | 21.84 | 0.028557
7.0795e-05 | 64.433 | 2.6847 | 126.33 | 19.174 | 21.87 | 0.029022
7.2444e-05 | 64.433 | 2.6847 | 126.3 | 19.174 | 21.9 | 0.029488
7.4131e-05 | 64.433 | 2.6847 | 126.27 | 19.174 | 21.93 | 0.029954
7.5858e-05 | 64.433 | 2.6847 | 126.23 | 19.174 | 21.97 | 0.030574
7.7625e-05 | 64.433 | 2.6847 | 126.2 | 19.174 | 22 | 0.03104
7.9433e-05 | 64.433 | 2.6847 | 126.17 | 19.174 | 22.03 | 0.031506
8.1283e-05 | 64.433 | 2.6847 | 126.13 | 19.174 | 22.07 | 0.032126
8.3176e-05 | 64.433 | 2.6847 | 126.1 | 19.174 | 22.1 | 0.032592
8.5114e-05 | 64.433 | 2.6847 | 126.06 | 19.174 | 22.14 | 0.033213
8.7096e-05 | 64.433 | 2.6847 | 126.02 | 19.174 | 22.18 | 0.033834
8.9125e-05 | 64.433 | 2.6847 | 125.98 | 19.174 | 22.22 | 0.034454
9.1201e-05 | 64.433 | 2.6847 | 125.94 | 19.174 | 22.26 | 0.035075
9.3325e-05 | 64.433 | 2.6847 | 125.9 | 19.174 | 22.3 | 0.035696
9.5499e-05 | 64.433 | 2.6847 | 125.86 | 19.174 | 22.34 | 0.036317
9.7724e-05 | 64.433 | 2.6847 | 125.83 | 19.174 | 22.37 | 0.036782
0.0001 | 64.433 | 2.6847 | 125.8 | 19.174 | 22.4 | 0.037248
0.00010233 | 64.433 | 2.6847 | 125.76 | 19.174 | 22.44 | 0.037869
0.00010471 | 64.433 | 2.6847 | 125.73 | 19.174 | 22.47 | 0.038334
0.00010715 | 64.433 | 2.6847 | 125.7 | 19.174 | 22.5 | 0.0388
0.00010965 | 64.433 | 2.6847 | 125.66 | 19.174 | 22.54 | 0.039421
0.0001122 | 64.433 | 2.6847 | 125.62 | 19.174 | 22.58 | 0.040042
0.00011482 | 64.433 | 2.6847 | 125.59 | 19.174 | 22.61 | 0.040507
0.00011749 | 64.433 | 2.6847 | 125.55 | 19.174 | 22.65 | 0.041128
0.00012023 | 64.433 | 2.6847 | 125.51 | 19.174 | 22.69 | 0.041749
0.00012303 | 64.433 | 2.6847 | 125.47 | 19.174 | 22.73 | 0.04237
0.00012589 | 64.433 | 2.6847 | 125.43 | 19.174 | 22.77 | 0.04299
0.00012882 | 64.433 | 2.6847 | 125.39 | 19.174 | 22.81 | 0.043611
0.00013183 | 64.433 | 2.6847 | 125.35 | 19.174 | 22.85 | 0.044232
0.0001349 | 64.433 | 2.6847 | 125.31 | 19.174 | 22.89 | 0.044853
0.00013804 | 64.433 | 2.6847 | 125.26 | 19.174 | 22.94 | 0.045629
0.00014125 | 64.433 | 2.6847 | 125.22 | 19.174 | 22.98 | 0.04625
0.00014454 | 64.433 | 2.6847 | 125.17 | 19.174 | 23.03 | 0.047026
0.00014791 | 64.433 | 2.6847 | 125.13 | 19.174 | 23.07 | 0.047646
0.00015136 | 64.433 | 2.6847 | 125.08 | 19.174 | 23.12 | 0.048422
0.00015488 | 64.433 | 2.6847 | 125.03 | 19.174 | 23.17 | 0.049198
0.00015849 | 64.433 | 2.6847 | 124.98 | 19.174 | 23.22 | 0.049974
0.00016218 | 64.433 | 2.6847 | 124.93 | 19.174 | 23.27 | 0.05075
0.00016596 | 64.433 | 2.6847 | 124.87 | 19.174 | 23.33 | 0.051682
0.00016982 | 64.433 | 2.6847 | 124.82 | 19.174 | 23.38 | 0.052458
0.00017378 | 64.433 | 2.6847 | 124.76 | 19.174 | 23.44 | 0.053389
0.00017783 | 64.433 | 2.6847 | 124.71 | 19.174 | 23.49 | 0.054165
0.00018197 | 64.433 | 2.6847 | 124.65 | 19.174 | 23.55 | 0.055096
0.00018621 | 64.433 | 2.6847 | 124.59 | 19.174 | 23.61 | 0.056027
0.00019055 | 64.433 | 2.6847 | 124.53 | 19.174 | 23.67 | 0.056958
0.00019498 | 64.433 | 2.6847 | 124.48 | 19.174 | 23.72 | 0.057734
0.00019953 | 64.433 | 2.6847 | 124.43 | 19.174 | 23.77 | 0.05851
0.00020417 | 64.433 | 2.6847 | 124.39 | 19.174 | 23.81 | 0.059131
0.00020893 | 64.433 | 2.6847 | 124.34 | 19.174 | 23.86 | 0.059907
0.0002138 | 64.433 | 2.6847 | 124.29 | 19.174 | 23.91 | 0.060683
0.00021878 | 64.433 | 2.6847 | 124.24 | 19.174 | 23.96 | 0.061459
0.00022387 | 64.433 | 2.6847 | 124.19 | 19.174 | 24.01 | 0.062235
0.00022909 | 64.433 | 2.6847 | 124.13 | 19.174 | 24.07 | 0.063166
0.00023442 | 64.433 | 2.6847 | 124.08 | 19.174 | 24.12 | 0.063942
0.00023988 | 64.433 | 2.6847 | 124.02 | 19.174 | 24.18 | 0.064874
0.00024547 | 64.433 | 2.6847 | 123.97 | 19.174 | 24.23 | 0.06565
0.00025119 | 64.433 | 2.6847 | 123.91 | 19.174 | 24.29 | 0.066581
0.00025704 | 64.433 | 2.6847 | 123.85 | 19.174 | 24.35 | 0.067512
0.00026303 | 64.433 | 2.6847 | 123.79 | 19.174 | 24.41 | 0.068443
0.00026915 | 64.433 | 2.6847 | 123.73 | 19.174 | 24.47 | 0.069374
0.00027542 | 64.433 | 2.6847 | 123.66 | 19.174 | 24.54 | 0.070461
0.00028184 | 64.433 | 2.6847 | 123.6 | 19.174 | 24.6 | 0.071392
0.0002884 | 64.433 | 2.6847 | 123.53 | 19.174 | 24.67 | 0.072478
0.00029512 | 64.433 | 2.6847 | 123.46 | 19.174 | 24.74 | 0.073565
0.000302 | 64.433 | 2.6847 | 123.39 | 19.174 | 24.81 | 0.074651
0.00030903 | 64.433 | 2.6847 | 123.32 | 19.174 | 24.88 | 0.075738
0.00031623 | 64.433 | 2.6847 | 123.25 | 19.174 | 24.95 | 0.076824
0.00032359 | 64.433 | 2.6847 | 123.17 | 19.174 | 25.03 | 0.078066
0.00033113 | 64.433 | 2.6847 | 123.1 | 19.174 | 25.1 | 0.079152
0.00033884 | 64.433 | 2.6847 | 123.02 | 19.174 | 25.18 | 0.080394
0.00034674 | 64.433 | 2.6847 | 122.94 | 19.174 | 25.26 | 0.081635
0.00035481 | 64.433 | 2.6847 | 122.86 | 19.174 | 25.34 | 0.082877
0.00036308 | 64.433 | 2.6847 | 122.77 | 19.174 | 25.43 | 0.084274
0.00037154 | 64.433 | 2.6847 | 122.69 | 19.174 | 25.51 | 0.085515
0.00038019 | 64.433 | 2.6847 | 122.6 | 19.174 | 25.6 | 0.086912
0.00038905 | 64.433 | 2.6847 | 122.53 | 19.174 | 25.67 | 0.087998
0.00039811 | 64.433 | 2.6847 | 122.46 | 19.174 | 25.74 | 0.089085
0.00040738 | 64.433 | 2.6847 | 122.39 | 19.174 | 25.81 | 0.090171
0.00041687 | 64.433 | 2.6847 | 122.32 | 19.174 | 25.88 | 0.091258
0.00042658 | 64.433 | 2.6847 | 122.25 | 19.174 | 25.95 | 0.092344
0.00043652 | 64.433 | 2.6847 | 122.18 | 19.174 | 26.02 | 0.09343
0.00044668 | 64.433 | 2.6847 | 122.1 | 19.174 | 26.1 | 0.094672
0.00045709 | 64.433 | 2.6847 | 122.02 | 19.174 | 26.18 | 0.095914
0.00046774 | 64.433 | 2.6847 | 121.94 | 19.174 | 26.26 | 0.097155
0.00047863 | 64.433 | 2.6847 | 121.86 | 19.174 | 26.34 | 0.098397
0.00048978 | 64.433 | 2.6847 | 121.78 | 19.174 | 26.42 | 0.099638
0.00050119 | 64.433 | 2.6847 | 121.7 | 19.174 | 26.5 | 0.10088
0.00051286 | 64.433 | 2.6847 | 121.61 | 19.174 | 26.59 | 0.10228
0.00052481 | 64.433 | 2.6847 | 121.52 | 19.174 | 26.68 | 0.10367
0.00053703 | 64.433 | 2.6847 | 121.43 | 19.174 | 26.77 | 0.10507
0.00054954 | 64.433 | 2.6847 | 121.34 | 19.174 | 26.86 | 0.10647
0.00056234 | 64.433 | 2.6847 | 121.25 | 19.174 | 26.95 | 0.10786
0.00057544 | 64.433 | 2.6847 | 121.15 | 19.174 | 27.05 | 0.10942
0.00058884 | 64.433 | 2.6847 | 121.05 | 19.174 | 27.15 | 0.11097
0.00060256 | 64.433 | 2.6847 | 120.95 | 19.174 | 27.25 | 0.11252
0.0006166 | 64.433 | 2.6847 | 120.84 | 19.174 | 27.36 | 0.11423
0.00063096 | 64.433 | 2.6847 | 120.74 | 19.174 | 27.46 | 0.11578
0.00064565 | 64.433 | 2.6847 | 120.63 | 19.174 | 27.57 | 0.11749
0.00066069 | 64.433 | 2.6847 | 120.52 | 19.174 | 27.68 | 0.11919
0.00067608 | 64.433 | 2.6847 | 120.4 | 19.174 | 27.8 | 0.12106
0.00069183 | 64.433 | 2.6847 | 120.29 | 19.174 | 27.91 | 0.12276
0.00070795 | 64.433 | 2.6847 | 120.17 | 19.174 | 28.03 | 0.12463
0.00072444 | 64.433 | 2.6847 | 120.05 | 19.174 | 28.15 | 0.12649
0.00074131 | 64.433 | 2.6847 | 119.92 | 19.174 | 28.28 | 0.12851
0.00075858 | 64.433 | 2.6847 | 119.79 | 19.174 | 28.41 | 0.13052
0.00077625 | 64.433 | 2.6847 | 119.69 | 19.174 | 28.51 | 0.13208
0.00079433 | 64.433 | 2.6847 | 119.59 | 19.174 | 28.61 | 0.13363
0.00081283 | 64.433 | 2.6847 | 119.49 | 19.174 | 28.71 | 0.13518
0.00083176 | 64.433 | 2.6847 | 119.39 | 19.174 | 28.81 | 0.13673
0.00085114 | 64.433 | 2.6847 | 119.29 | 19.174 | 28.91 | 0.13828
0.00087096 | 64.433 | 2.6847 | 119.18 | 19.174 | 29.02 | 0.13999
0.00089125 | 64.433 | 2.6847 | 119.07 | 19.174 | 29.13 | 0.1417
0.00091201 | 64.433 | 2.6847 | 118.96 | 19.174 | 29.24 | 0.1434
0.00093325 | 64.433 | 2.6847 | 118.85 | 19.174 | 29.35 | 0.14511
0.00095499 | 64.433 | 2.6847 | 118.73 | 19.174 | 29.47 | 0.14697
0.00097724 | 64.433 | 2.6847 | 118.61 | 19.174 | 29.59 | 0.14884
0.001 | 64.433 | 2.6847 | 118.49 | 19.174 | 29.71 | 0.1507
0.0010233 | 64.433 | 2.6847 | 118.36 | 19.174 | 29.84 | 0.15272
0.0010471 | 64.433 | 2.6847 | 118.24 | 19.174 | 29.96 | 0.15458
0.0010715 | 64.433 | 2.6847 | 118.11 | 19.174 | 30.09 | 0.1566
0.0010965 | 64.433 | 2.6847 | 117.97 | 19.174 | 30.23 | 0.15877
0.001122 | 64.433 | 2.6847 | 117.83 | 19.174 | 30.37 | 0.16094
0.0011482 | 64.433 | 2.6847 | 117.69 | 19.174 | 30.51 | 0.16312
0.0011749 | 64.433 | 2.6847 | 117.55 | 19.174 | 30.65 | 0.16529
0.0012023 | 64.433 | 2.6847 | 117.4 | 19.174 | 30.8 | 0.16762
0.0012303 | 64.433 | 2.6847 | 117.25 | 19.174 | 30.95 | 0.16994
0.0012589 | 64.433 | 2.6847 | 117.1 | 19.174 | 31.1 | 0.17227
0.0012882 | 64.433 | 2.6847 | 116.94 | 19.174 | 31.26 | 0.17476
0.0013183 | 64.433 | 2.6847 | 116.78 | 19.174 | 31.42 | 0.17724
0.001349 | 64.433 | 2.6847 | 116.62 | 19.174 | 31.58 | 0.17972
0.0013804 | 64.433 | 2.6847 | 116.45 | 19.174 | 31.75 | 0.18236
0.0014125 | 64.433 | 2.6847 | 116.28 | 19.174 | 31.92 | 0.185
0.0014454 | 64.433 | 2.6847 | 116.1 | 19.174 | 32.1 | 0.18779
0.0014791 | 64.433 | 2.6847 | 115.92 | 19.174 | 32.28 | 0.19059
0.0015136 | 64.433 | 2.6847 | 115.74 | 19.174 | 32.46 | 0.19338
0.0015488 | 64.433 | 2.6847 | 115.58 | 19.174 | 32.62 | 0.19586
0.0015849 | 64.433 | 2.6847 | 115.44 | 19.174 | 32.76 | 0.19804
0.0016218 | 64.433 | 2.6847 | 115.29 | 19.174 | 32.91 | 0.20036
0.0016596 | 64.433 | 2.6847 | 115.15 | 19.174 | 33.05 | 0.20254
0.0016982 | 64.433 | 2.6847 | 114.99 | 19.174 | 33.21 | 0.20502
0.0017378 | 64.433 | 2.6847 | 114.84 | 19.174 | 33.36 | 0.20735
0.0017783 | 64.433 | 2.6847 | 114.68 | 19.174 | 33.52 | 0.20983
0.0018197 | 64.433 | 2.6847 | 114.52 | 19.174 | 33.68 | 0.21231
0.0018621 | 64.433 | 2.6847 | 114.35 | 19.174 | 33.85 | 0.21495
0.0019055 | 64.433 | 2.6847 | 114.19 | 19.174 | 34.01 | 0.21744
0.0019498 | 64.433 | 2.6847 | 114.01 | 19.174 | 34.19 | 0.22023
0.0019953 | 64.433 | 2.6847 | 113.83 | 19.174 | 34.37 | 0.22302
0.0020417 | 64.433 | 2.6847 | 113.65 | 19.174 | 34.55 | 0.22582
0.0020893 | 64.433 | 2.6847 | 113.47 | 19.174 | 34.73 | 0.22861
0.002138 | 64.433 | 2.6847 | 113.28 | 19.174 | 34.92 | 0.23156
0.0021878 | 64.433 | 2.6847 | 113.08 | 19.174 | 35.12 | 0.23466
0.0022387 | 64.433 | 2.6847 | 112.88 | 19.174 | 35.32 | 0.23777
0.0022909 | 64.433 | 2.6847 | 112.68 | 19.174 | 35.52 | 0.24087
0.0023442 | 64.433 | 2.6847 | 112.47 | 19.174 | 35.73 | 0.24413
0.0023988 | 64.433 | 2.6847 | 112.26 | 19.174 | 35.94 | 0.24739
0.0024547 | 64.433 | 2.6847 | 112.04 | 19.174 | 36.16 | 0.2508
0.0025119 | 64.433 | 2.6847 | 111.82 | 19.174 | 36.38 | 0.25422
0.0025704 | 64.433 | 2.6847 | 111.59 | 19.174 | 36.61 | 0.25779
0.0026303 | 64.433 | 2.6847 | 111.36 | 19.174 | 36.84 | 0.26136
0.0026915 | 64.433 | 2.6847 | 111.12 | 19.174 | 37.08 | 0.26508
0.0027542 | 64.433 | 2.6847 | 110.87 | 19.174 | 37.33 | 0.26896
0.0028184 | 64.433 | 2.6847 | 110.62 | 19.174 | 37.58 | 0.27284
0.002884 | 64.433 | 2.6847 | 110.37 | 19.174 | 37.83 | 0.27672
0.0029512 | 64.433 | 2.6847 | 110.1 | 19.174 | 38.1 | 0.28091
0.00302 | 64.433 | 2.6847 | 109.83 | 19.174 | 38.37 | 0.2851
0.0030903 | 64.433 | 2.6847 | 109.58 | 19.174 | 38.62 | 0.28898
0.0031623 | 64.433 | 2.6847 | 109.35 | 19.174 | 38.85 | 0.29255
0.0032359 | 64.433 | 2.6847 | 109.12 | 19.174 | 39.08 | 0.29612
0.0033113 | 64.433 | 2.6847 | 108.88 | 19.174 | 39.32 | 0.29985
0.0033884 | 64.433 | 2.6847 | 108.63 | 19.174 | 39.57 | 0.30373
0.0034674 | 64.433 | 2.6847 | 108.38 | 19.174 | 39.82 | 0.30761
0.0035481 | 64.433 | 2.6847 | 108.12 | 19.174 | 40.08 | 0.31164
0.0036308 | 64.433 | 2.6847 | 107.85 | 19.174 | 40.35 | 0.31583
0.0037154 | 64.433 | 2.6847 | 107.58 | 19.174 | 40.62 | 0.32002
0.0038019 | 64.433 | 2.6847 | 107.31 | 19.174 | 40.89 | 0.32421
0.0038905 | 64.433 | 2.6847 | 107.02 | 19.174 | 41.18 | 0.32871
0.0039811 | 64.433 | 2.6847 | 106.73 | 19.174 | 41.47 | 0.33321
0.0040738 | 64.433 | 2.6847 | 106.44 | 19.174 | 41.76 | 0.33772
0.0041687 | 64.433 | 2.6847 | 106.13 | 19.174 | 42.07 | 0.34253
0.0042658 | 64.433 | 2.6847 | 105.82 | 19.174 | 42.38 | 0.34734
0.0043652 | 64.433 | 2.6847 | 105.5 | 19.174 | 42.7 | 0.3523
0.0044668 | 64.433 | 2.6847 | 105.18 | 19.174 | 43.02 | 0.35727
0.0045709 | 64.433 | 2.6847 | 104.84 | 19.174 | 43.36 | 0.36255
0.0046774 | 64.433 | 2.6847 | 104.56 | 19.174 | 43.64 | 0.36689
0.0047863 | 64.433 | 2.6847 | 104.29 | 19.174 | 43.91 | 0.37108
0.0048978 | 64.433 | 2.6847 | 104 | 19.174 | 44.2 | 0.37558
0.0050119 | 64.433 | 2.6847 | 103.71 | 19.174 | 44.49 | 0.38008
0.0051286 | 64.433 | 2.6847 | 103.41 | 19.174 | 44.79 | 0.38474
0.0052481 | 64.433 | 2.6847 | 103.11 | 19.174 | 45.09 | 0.3894
0.0053703 | 64.433 | 2.6847 | 102.79 | 19.174 | 45.41 | 0.39436
0.0054954 | 64.433 | 2.6847 | 102.47 | 19.174 | 45.73 | 0.39933
0.0056234 | 64.433 | 2.6847 | 102.15 | 19.174 | 46.05 | 0.4043
0.0057544 | 64.433 | 2.6847 | 101.81 | 19.174 | 46.39 | 0.40957
0.0058884 | 64.433 | 2.6847 | 101.47 | 19.174 | 46.73 | 0.41485
0.0060256 | 64.433 | 2.6847 | 101.12 | 19.174 | 47.08 | 0.42028
0.006166 | 64.433 | 2.6847 | 100.76 | 19.174 | 47.44 | 0.42587
0.0063096 | 64.433 | 2.6847 | 100.39 | 19.174 | 47.81 | 0.43161
0.0064565 | 64.433 | 2.6847 | 100.02 | 19.174 | 48.18 | 0.43735
0.0066069 | 64.433 | 2.6847 | 99.631 | 19.174 | 48.569 | 0.44339
0.0067608 | 64.433 | 2.6847 | 99.237 | 19.174 | 48.963 | 0.44951
0.0069183 | 64.433 | 2.6847 | 98.835 | 19.174 | 49.365 | 0.45574
0.0070795 | 64.433 | 2.6847 | 98.423 | 19.174 | 49.777 | 0.46214
0.0072444 | 64.433 | 2.6847 | 98.001 | 19.174 | 50.199 | 0.46869
0.0074131 | 64.433 | 2.6847 | 97.569 | 19.174 | 50.631 | 0.47539
0.0075858 | 64.433 | 2.6847 | 97.128 | 19.174 | 51.072 | 0.48224
0.0077625 | 64.433 | 2.6847 | 96.728 | 19.174 | 51.472 | 0.48845
0.0079433 | 64.433 | 2.6847 | 96.34 | 19.174 | 51.86 | 0.49447
0.0081283 | 64.433 | 2.6847 | 95.943 | 19.174 | 52.257 | 0.50063
0.0083176 | 64.433 | 2.6847 | 95.537 | 19.174 | 52.663 | 0.50693
0.0085114 | 64.433 | 2.6847 | 95.122 | 19.174 | 53.078 | 0.51337
0.0087096 | 64.433 | 2.6847 | 94.696 | 19.174 | 53.504 | 0.51998
0.0089125 | 64.433 | 2.6847 | 94.261 | 19.174 | 53.939 | 0.52673
0.0091201 | 64.433 | 2.6847 | 93.816 | 19.174 | 54.384 | 0.53364
0.0093325 | 64.433 | 2.6847 | 93.36 | 19.174 | 54.84 | 0.54072
0.0095499 | 64.433 | 2.6847 | 92.894 | 19.174 | 55.306 | 0.54795
0.0097724 | 64.433 | 2.6847 | 92.417 | 19.174 | 55.783 | 0.55535
0.01 | 64.433 | 2.6847 | 91.929 | 19.174 | 56.271 | 0.56293
0.010233 | 64.433 | 2.6847 | 91.429 | 19.174 | 56.771 | 0.57069
0.010471 | 64.433 | 2.6847 | 90.918 | 19.174 | 57.282 | 0.57862
0.010715 | 64.433 | 2.6847 | 90.407 | 19.174 | 57.793 | 0.58655
0.010965 | 64.433 | 2.6847 | 89.997 | 19.174 | 58.203 | 0.59291
0.01122 | 64.433 | 2.6847 | 89.578 | 19.174 | 58.622 | 0.59941
0.011482 | 64.433 | 2.6847 | 89.149 | 19.174 | 59.051 | 0.60607
0.011749 | 64.433 | 2.6847 | 88.709 | 19.174 | 59.491 | 0.6129
0.012023 | 64.433 | 2.6847 | 88.26 | 19.174 | 59.94 | 0.61987
0.012303 | 64.433 | 2.6847 | 87.8 | 19.174 | 60.4 | 0.62701
0.012589 | 64.433 | 2.6847 | 87.329 | 19.174 | 60.871 | 0.63432
0.012882 | 64.433 | 2.6847 | 86.848 | 19.174 | 61.352 | 0.64178
0.013183 | 64.433 | 2.6847 | 86.355 | 19.174 | 61.845 | 0.64943
0.01349 | 64.433 | 2.6847 | 85.851 | 19.174 | 62.349 | 0.65726
0.013804 | 64.433 | 2.6847 | 85.334 | 19.174 | 62.866 | 0.66528
0.014125 | 64.433 | 2.6847 | 84.806 | 19.174 | 63.394 | 0.67347
0.014454 | 64.433 | 2.6847 | 84.266 | 19.174 | 63.934 | 0.68186
0.014791 | 64.433 | 2.6847 | 83.713 | 19.174 | 64.487 | 0.69044
0.015136 | 64.433 | 2.6847 | 83.147 | 19.174 | 65.053 | 0.69922
0.015488 | 64.433 | 2.6847 | 82.568 | 19.174 | 65.632 | 0.70821
0.015849 | 64.433 | 2.6847 | 81.976 | 19.174 | 66.224 | 0.7174
0.016218 | 64.433 | 2.6847 | 81.369 | 19.174 | 66.831 | 0.72682
0.016596 | 64.433 | 2.6847 | 80.749 | 19.174 | 67.451 | 0.73644
0.016982 | 64.433 | 2.6847 | 80.179 | 19.174 | 68.021 | 0.74529
0.017378 | 64.433 | 2.6847 | 79.67 | 19.174 | 68.53 | 0.75319
0.017783 | 64.433 | 2.6847 | 79.148 | 19.174 | 69.052 | 0.76129
0.018197 | 64.433 | 2.6847 | 78.614 | 19.174 | 69.586 | 0.76957
0.018621 | 64.433 | 2.6847 | 78.068 | 19.174 | 70.132 | 0.77805
0.019055 | 64.433 | 2.6847 | 77.51 | 19.174 | 70.69 | 0.78671
0.019498 | 64.433 | 2.6847 | 76.938 | 19.174 | 71.262 | 0.79559
0.019953 | 64.433 | 2.6847 | 76.353 | 19.174 | 71.847 | 0.80467
0.020417 | 64.433 | 2.6847 | 75.754 | 19.174 | 72.446 | 0.81396
0.020893 | 64.433 | 2.6847 | 75.141 | 19.174 | 73.059 | 0.82348
0.02138 | 64.433 | 2.6847 | 74.514 | 19.174 | 73.686 | 0.83321
0.021878 | 64.433 | 2.6847 | 73.872 | 19.174 | 74.328 | 0.84317
0.022387 | 64.433 | 2.6847 | 73.216 | 19.174 | 74.984 | 0.85335
0.022909 | 64.433 | 2.6847 | 72.545 | 19.174 | 75.655 | 0.86377
0.023442 | 64.433 | 2.6847 | 71.995 | 19.174 | 76.205 | 0.8723
0.023988 | 64.433 | 2.6847 | 71.433 | 19.174 | 76.767 | 0.88102
0.024547 | 64.433 | 2.6847 | 70.857 | 19.174 | 77.343 | 0.88996
0.025119 | 64.433 | 2.6847 | 70.268 | 19.174 | 77.932 | 0.8991
0.025704 | 64.433 | 2.6847 | 69.666 | 19.174 | 78.534 | 0.90845
0.026303 | 64.433 | 2.6847 | 69.049 | 19.174 | 79.151 | 0.91802
0.026915 | 64.433 | 2.6847 | 68.418 | 19.174 | 79.782 | 0.92782
0.027542 | 64.433 | 2.6847 | 67.773 | 19.174 | 80.427 | 0.93783
0.028184 | 64.433 | 2.6847 | 67.112 | 19.174 | 81.088 | 0.94809
0.02884 | 64.433 | 2.6847 | 66.436 | 19.174 | 81.764 | 0.95858
0.029512 | 64.433 | 2.6847 | 65.782 | 19.174 | 82.418 | 0.96873
0.0302 | 64.433 | 2.6847 | 65.137 | 19.174 | 83.063 | 0.97874
0.030903 | 64.433 | 2.6847 | 64.488 | 19.174 | 83.712 | 0.98881
0.031623 | 64.433 | 2.6847 | 63.836 | 19.174 | 84.364 | 0.99893
0.032359 | 64.433 | 2.6847 | 63.181 | 19.174 | 85.019 | 1.0091
0.033113 | 64.433 | 2.6847 | 62.524 | 19.174 | 85.676 | 1.0193
0.033884 | 64.433 | 2.6847 | 61.865 | 19.174 | 86.335 | 1.0295
0.034674 | 64.433 | 2.6847 | 61.205 | 19.174 | 86.995 | 1.0398
0.035481 | 64.433 | 2.6847 | 60.545 | 19.174 | 87.655 | 1.05
0.036308 | 64.433 | 2.6847 | 59.886 | 19.174 | 88.314 | 1.0602
0.037154 | 64.433 | 2.6847 | 59.227 | 19.174 | 88.973 | 1.0705
0.038019 | 64.433 | 2.6847 | 58.571 | 19.174 | 89.629 | 1.0806
0.038905 | 64.433 | 2.6847 | 57.917 | 19.174 | 90.283 | 1.0908
0.039811 | 64.433 | 2.6847 | 57.267 | 19.174 | 90.933 | 1.1009
0.040738 | 64.433 | 2.6847 | 56.622 | 19.174 | 91.578 | 1.1109
0.041687 | 64.433 | 2.6847 | 55.976 | 19.174 | 92.224 | 1.1209
0.042658 | 64.433 | 2.6847 | 55.33 | 19.174 | 92.87 | 1.1309
0.043652 | 64.433 | 2.6847 | 54.688 | 19.174 | 93.512 | 1.1409
0.044668 | 64.433 | 2.6847 | 54.054 | 19.174 | 94.146 | 1.1507
0.045709 | 64.433 | 2.6847 | 53.428 | 19.174 | 94.772 | 1.1605
0.046774 | 64.433 | 2.6847 | 52.811 | 19.174 | 95.389 | 1.17
0.047863 | 64.433 | 2.6847 | 52.205 | 19.174 | 95.995 | 1.1794
0.048978 | 64.433 | 2.6847 | 51.61 | 19.174 | 96.59 | 1.1887
0.050119 | 64.433 | 2.6847 | 51.029 | 19.174 | 97.171 | 1.1977
0.051286 | 64.433 | 2.6847 | 50.464 | 19.174 | 97.736 | 1.2065
0.052481 | 64.433 | 2.6847 | 49.915 | 19.174 | 98.285 | 1.215
0.053703 | 64.433 | 2.6847 | 49.368 | 19.174 | 98.832 | 1.2235
0.054954 | 64.433 | 2.6847 | 48.771 | 19.174 | 99.429 | 1.2327
0.056234 | 64.433 | 2.6847 | 48.177 | 19.174 | 100.023 | 1.242
0.057544 | 64.433 | 2.6847 | 47.589 | 19.174 | 100.611 | 1.2511
0.058884 | 64.433 | 2.6847 | 47.007 | 19.174 | 101.193 | 1.2601
0.060256 | 64.433 | 2.6847 | 46.432 | 19.174 | 101.768 | 1.269
0.06166 | 64.433 | 2.6847 | 45.866 | 19.174 | 102.334 | 1.2778
0.063096 | 64.433 | 2.6847 | 45.309 | 19.174 | 102.891 | 1.2865
0.064565 | 64.433 | 2.6847 | 44.763 | 19.174 | 103.437 | 1.2949
0.066069 | 64.433 | 2.6847 | 44.23 | 19.174 | 103.97 | 1.3032
0.067608 | 64.433 | 2.6847 | 43.71 | 19.174 | 104.49 | 1.3113
0.069183 | 64.433 | 2.6847 | 43.206 | 19.174 | 104.994 | 1.3191
0.070795 | 64.433 | 2.6847 | 42.719 | 19.174 | 105.481 | 1.3267
0.072444 | 64.433 | 2.6847 | 42.251 | 19.174 | 105.949 | 1.3339
0.074131 | 64.433 | 2.6847 | 41.803 | 19.174 | 106.397 | 1.3409
0.075858 | 64.433 | 2.6847 | 41.378 | 19.174 | 106.822 | 1.3475
0.077625 | 64.433 | 2.6847 | 40.978 | 19.174 | 107.222 | 1.3537
0.079433 | 64.433 | 2.6847 | 40.522 | 19.174 | 107.678 | 1.3608
0.081283 | 64.433 | 2.6847 | 40.068 | 19.174 | 108.132 | 1.3678
0.083176 | 64.433 | 2.6847 | 39.628 | 19.174 | 108.572 | 1.3746
0.085114 | 64.433 | 2.6847 | 39.205 | 19.174 | 108.995 | 1.3812
0.087096 | 64.433 | 2.6847 | 38.8 | 19.174 | 109.4 | 1.3875
0.089125 | 64.433 | 2.6847 | 38.414 | 19.174 | 109.786 | 1.3935
0.091201 | 64.433 | 2.6847 | 38.05 | 19.174 | 110.15 | 1.3991
0.093325 | 64.433 | 2.6847 | 37.709 | 19.174 | 110.491 | 1.4044
0.095499 | 64.433 | 2.6847 | 37.394 | 19.174 | 110.806 | 1.4093
0.097724 | 64.433 | 2.6847 | 37.106 | 19.174 | 111.094 | 1.4138
0.1 | 64.433 | 2.6847 | 36.842 | 19.174 | 111.358 | 1.4179
0.10233 | 64.433 | 2.6847 | 36.506 | 19.174 | 111.694 | 1.4231
0.10471 | 64.433 | 2.6847 | 36.18 | 19.174 | 112.02 | 1.4282
0.10715 | 64.433 | 2.6847 | 35.865 | 19.174 | 112.335 | 1.433
0.10965 | 64.433 | 2.6847 | 35.563 | 19.174 | 112.637 | 1.4377
0.1122 | 64.433 | 2.6847 | 35.276 | 19.174 | 112.924 | 1.4422
0.11482 | 64.433 | 2.6847 | 35.003 | 19.174 | 113.197 | 1.4464
0.11749 | 64.433 | 2.6847 | 34.748 | 19.174 | 113.452 | 1.4504
0.12023 | 64.433 | 2.6847 | 34.51 | 19.174 | 113.69 | 1.4541
0.12303 | 64.433 | 2.6847 | 34.27 | 19.174 | 113.93 | 1.4578
0.12589 | 64.433 | 2.6847 | 34.007 | 19.174 | 114.193 | 1.4619
0.12882 | 64.433 | 2.6847 | 33.751 | 19.174 | 114.449 | 1.4658
0.13183 | 64.433 | 2.6847 | 33.503 | 19.174 | 114.697 | 1.4697
0.1349 | 64.433 | 2.6847 | 33.264 | 19.174 | 114.936 | 1.4734
0.13804 | 64.433 | 2.6847 | 33.034 | 19.174 | 115.166 | 1.477
0.14125 | 64.433 | 2.6847 | 32.815 | 19.174 | 115.385 | 1.4804
0.14454 | 64.433 | 2.6847 | 32.6 | 19.174 | 115.6 | 1.4837
0.14791 | 64.433 | 2.6847 | 32.364 | 19.174 | 115.836 | 1.4874
0.15136 | 64.433 | 2.6847 | 32.129 | 19.174 | 116.071 | 1.491
0.15488 | 64.433 | 2.6847 | 31.896 | 19.174 | 116.304 | 1.4946
0.15849 | 64.433 | 2.6847 | 31.667 | 19.174 | 116.533 | 1.4982
0.16218 | 64.433 | 2.6847 | 31.44 | 19.174 | 116.76 | 1.5017
0.16596 | 64.433 | 2.6847 | 31.217 | 19.174 | 116.983 | 1.5052
0.16982 | 64.433 | 2.6847 | 30.998 | 19.174 | 117.202 | 1.5086
0.17378 | 64.433 | 2.6847 | 30.783 | 19.174 | 117.417 | 1.5119
0.17783 | 64.433 | 2.6847 | 30.574 | 19.174 | 117.626 | 1.5152
0.18197 | 64.433 | 2.6847 | 30.371 | 19.174 | 117.829 | 1.5183
0.18621 | 64.433 | 2.6847 | 30.174 | 19.174 | 118.026 | 1.5214
0.19055 | 64.433 | 2.6847 | 29.972 | 19.174 | 118.228 | 1.5245
0.19498 | 64.433 | 2.6847 | 29.769 | 19.174 | 118.431 | 1.5276
0.19953 | 64.433 | 2.6847 | 29.57 | 19.174 | 118.63 | 1.5307
0.20417 | 64.433 | 2.6847 | 29.377 | 19.174 | 118.823 | 1.5337
0.20893 | 64.433 | 2.6847 | 29.188 | 19.174 | 119.012 | 1.5367
0.2138 | 64.433 | 2.6847 | 29.006 | 19.174 | 119.194 | 1.5395
0.21878 | 64.433 | 2.6847 | 28.831 | 19.174 | 119.369 | 1.5422
0.22387 | 64.433 | 2.6847 | 28.663 | 19.174 | 119.537 | 1.5448
0.22909 | 64.433 | 2.6847 | 28.504 | 19.174 | 119.696 | 1.5473
0.23442 | 64.433 | 2.6847 | 28.337 | 19.174 | 119.863 | 1.5499
0.23988 | 64.433 | 2.6847 | 28.156 | 19.174 | 120.044 | 1.5527
0.24547 | 64.433 | 2.6847 | 27.977 | 19.174 | 120.223 | 1.5555
0.25119 | 64.433 | 2.6847 | 27.8 | 19.174 | 120.4 | 1.5582
0.25704 | 64.433 | 2.6847 | 27.624 | 19.174 | 120.576 | 1.5609
0.26303 | 64.433 | 2.6847 | 27.451 | 19.174 | 120.749 | 1.5636
0.26915 | 64.433 | 2.6847 | 27.281 | 19.174 | 120.919 | 1.5663
0.27542 | 64.433 | 2.6847 | 27.114 | 19.174 | 121.086 | 1.5689
0.28184 | 64.433 | 2.6847 | 26.951 | 19.174 | 121.249 | 1.5714
0.2884 | 64.433 | 2.6847 | 26.791 | 19.174 | 121.409 | 1.5739
0.29512 | 64.433 | 2.6847 | 26.636 | 19.174 | 121.564 | 1.5763
0.302 | 64.433 | 2.6847 | 26.486 | 19.174 | 121.714 | 1.5786
0.30903 | 64.433 | 2.6847 | 26.342 | 19.174 | 121.858 | 1.5808
0.31623 | 64.433 | 2.6847 | 26.203 | 19.174 | 121.997 | 1.583
0.32359 | 64.433 | 2.6847 | 26.089 | 19.174 | 122.111 | 1.5848
0.33113 | 64.433 | 2.6847 | 25.993 | 19.174 | 122.207 | 1.5863
0.33884 | 64.433 | 2.6847 | 25.894 | 19.174 | 122.306 | 1.5878
0.34674 | 64.433 | 2.6847 | 25.792 | 19.174 | 122.408 | 1.5894
0.35481 | 64.433 | 2.6847 | 25.689 | 19.174 | 122.511 | 1.591
0.36308 | 64.433 | 2.6847 | 25.582 | 19.174 | 122.618 | 1.5926
0.37154 | 64.433 | 2.6847 | 25.474 | 19.174 | 122.726 | 1.5943
0.38019 | 64.433 | 2.6847 | 25.363 | 19.174 | 122.837 | 1.596
0.38905 | 64.433 | 2.6847 | 25.249 | 19.174 | 122.951 | 1.5978
0.39811 | 64.433 | 2.6847 | 25.133 | 19.174 | 123.067 | 1.5996
0.40738 | 64.433 | 2.6847 | 25.014 | 19.174 | 123.186 | 1.6014
0.41687 | 64.433 | 2.6847 | 24.916 | 19.174 | 123.284 | 1.603
0.42658 | 64.433 | 2.6847 | 24.817 | 19.174 | 123.383 | 1.6045
0.43652 | 64.433 | 2.6847 | 24.715 | 19.174 | 123.485 | 1.6061
0.44668 | 64.433 | 2.6847 | 24.611 | 19.174 | 123.589 | 1.6077
0.45709 | 64.433 | 2.6847 | 24.505 | 19.174 | 123.695 | 1.6093
0.46774 | 64.433 | 2.6847 | 24.396 | 19.174 | 123.804 | 1.611
0.47863 | 64.433 | 2.6847 | 24.284 | 19.174 | 123.916 | 1.6128
0.48978 | 64.433 | 2.6847 | 24.17 | 19.174 | 124.03 | 1.6145
0.50119 | 64.433 | 2.6847 | 24.072 | 19.174 | 124.128 | 1.6161
0.51286 | 64.433 | 2.6847 | 23.99 | 19.174 | 124.21 | 1.6173
0.52481 | 64.433 | 2.6847 | 23.907 | 19.174 | 124.293 | 1.6186
0.53703 | 64.433 | 2.6847 | 23.822 | 19.174 | 124.378 | 1.6199
0.54954 | 64.433 | 2.6847 | 23.735 | 19.174 | 124.465 | 1.6213
0.56234 | 64.433 | 2.6847 | 23.646 | 19.174 | 124.554 | 1.6227
0.57544 | 64.433 | 2.6847 | 23.555 | 19.174 | 124.645 | 1.6241
0.58884 | 64.433 | 2.6847 | 23.462 | 19.174 | 124.738 | 1.6255
0.60256 | 64.433 | 2.6847 | 23.366 | 19.174 | 124.834 | 1.627
0.6166 | 64.433 | 2.6847 | 23.269 | 19.174 | 124.931 | 1.6285
0.63096 | 64.433 | 2.6847 | 23.169 | 19.174 | 125.031 | 1.6301
0.64565 | 64.433 | 2.6847 | 23.067 | 19.174 | 125.133 | 1.6317
0.66069 | 64.433 | 2.6847 | 22.962 | 19.174 | 125.238 | 1.6333
0.67608 | 64.433 | 2.6847 | 22.87 | 19.174 | 125.33 | 1.6347
0.69183 | 64.433 | 2.6847 | 22.812 | 19.174 | 125.388 | 1.6356
0.70795 | 64.433 | 2.6847 | 22.753 | 19.174 | 125.447 | 1.6365
0.72444 | 64.433 | 2.6847 | 22.692 | 19.174 | 125.508 | 1.6375
0.74131 | 64.433 | 2.6847 | 22.63 | 19.174 | 125.57 | 1.6384
0.75858 | 64.433 | 2.6847 | 22.567 | 19.174 | 125.633 | 1.6394
0.77625 | 64.433 | 2.6847 | 22.502 | 19.174 | 125.698 | 1.6404
0.79433 | 64.433 | 2.6847 | 22.435 | 19.174 | 125.765 | 1.6415
0.81283 | 64.433 | 2.6847 | 22.367 | 19.174 | 125.833 | 1.6425
0.83176 | 64.433 | 2.6847 | 22.298 | 19.174 | 125.902 | 1.6436
0.85114 | 64.433 | 2.6847 | 22.226 | 19.174 | 125.974 | 1.6447
0.87096 | 64.433 | 2.6847 | 22.154 | 19.174 | 126.046 | 1.6458
0.89125 | 64.433 | 2.6847 | 22.079 | 19.174 | 126.121 | 1.647
0.91201 | 64.433 | 2.6847 | 22.003 | 19.174 | 126.197 | 1.6482
0.93325 | 64.433 | 2.6847 | 21.925 | 19.174 | 126.275 | 1.6494
0.95499 | 64.433 | 2.6847 | 21.845 | 19.174 | 126.355 | 1.6506
0.97724 | 64.433 | 2.6847 | 21.763 | 19.174 | 126.437 | 1.6519
1 | 64.433 | 2.6847 | 21.679 | 19.174 | 126.521 | 1.6532
1.0233 | 64.433 | 2.6847 | 21.594 | 19.174 | 126.606 | 1.6545
1.0471 | 64.433 | 2.6847 | 21.546 | 19.174 | 126.654 | 1.6553
1.0715 | 64.433 | 2.6847 | 21.498 | 19.174 | 126.702 | 1.656
1.0965 | 64.433 | 2.6847 | 21.449 | 19.174 | 126.751 | 1.6568
1.122 | 64.433 | 2.6847 | 21.399 | 19.174 | 126.801 | 1.6576
1.1482 | 64.433 | 2.6847 | 21.347 | 19.174 | 126.853 | 1.6584
1.1749 | 64.433 | 2.6847 | 21.294 | 19.174 | 126.906 | 1.6592
1.2023 | 64.433 | 2.6847 | 21.24 | 19.174 | 126.96 | 1.66
1.2303 | 64.433 | 2.6847 | 21.185 | 19.174 | 127.015 | 1.6609
1.2589 | 64.433 | 2.6847 | 21.129 | 19.174 | 127.071 | 1.6617
1.2882 | 64.433 | 2.6847 | 21.071 | 19.174 | 127.129 | 1.6626
1.3183 | 64.433 | 2.6847 | 21.011 | 19.174 | 127.189 | 1.6636
1.349 | 64.433 | 2.6847 | 20.951 | 19.174 | 127.249 | 1.6645
1.3804 | 64.433 | 2.6847 | 20.895 | 19.174 | 127.305 | 1.6654
1.4125 | 64.433 | 2.6847 | 20.871 | 19.174 | 127.329 | 1.6657
1.4454 | 64.433 | 2.6847 | 20.846 | 19.174 | 127.354 | 1.6661
1.4791 | 64.433 | 2.6847 | 20.82 | 19.174 | 127.38 | 1.6665
1.5136 | 64.433 | 2.6847 | 20.794 | 19.174 | 127.406 | 1.6669
1.5488 | 64.433 | 2.6847 | 20.767 | 19.174 | 127.433 | 1.6674
1.5849 | 64.433 | 2.6847 | 20.74 | 19.174 | 127.46 | 1.6678
1.6218 | 64.433 | 2.6847 | 20.712 | 19.174 | 127.488 | 1.6682
1.6596 | 64.433 | 2.6847 | 20.683 | 19.174 | 127.517 | 1.6687
1.6982 | 64.433 | 2.6847 | 20.653 | 19.174 | 127.547 | 1.6691
1.7378 | 64.433 | 2.6847 | 20.623 | 19.174 | 127.577 | 1.6696
1.7783 | 64.433 | 2.6847 | 20.593 | 19.174 | 127.607 | 1.6701
1.8197 | 64.433 | 2.6847 | 20.561 | 19.174 | 127.639 | 1.6706
1.8621 | 64.433 | 2.6847 | 20.529 | 19.174 | 127.671 | 1.6711
1.9055 | 64.433 | 2.6847 | 20.496 | 19.174 | 127.704 | 1.6716
1.9498 | 64.433 | 2.6847 | 20.462 | 19.174 | 127.738 | 1.6721
1.9953 | 64.433 | 2.6847 | 20.428 | 19.174 | 127.772 | 1.6726
2.0417 | 64.433 | 2.6847 | 20.392 | 19.174 | 127.808 | 1.6732
2.0893 | 64.433 | 2.6847 | 20.361 | 19.174 | 127.839 | 1.6737
2.138 | 64.433 | 2.6847 | 20.347 | 19.174 | 127.853 | 1.6739
2.1878 | 64.433 | 2.6847 | 20.332 | 19.174 | 127.868 | 1.6741
2.2387 | 64.433 | 2.6847 | 20.317 | 19.174 | 127.883 | 1.6743
2.2909 | 64.433 | 2.6847 | 20.302 | 19.174 | 127.898 | 1.6746
2.3442 | 64.433 | 2.6847 | 20.286 | 19.174 | 127.914 | 1.6748
2.3988 | 64.433 | 2.6847 | 20.27 | 19.174 | 127.93 | 1.6751
2.4547 | 64.433 | 2.6847 | 20.254 | 19.174 | 127.946 | 1.6753
2.5119 | 64.433 | 2.6847 | 20.237 | 19.174 | 127.963 | 1.6756
2.5704 | 64.433 | 2.6847 | 20.22 | 19.174 | 127.98 | 1.6758
2.6303 | 64.433 | 2.6847 | 20.202 | 19.174 | 127.998 | 1.6761
2.6915 | 64.433 | 2.6847 | 20.184 | 19.174 | 128.016 | 1.6764
2.7542 | 64.433 | 2.6847 | 20.166 | 19.174 | 128.034 | 1.6767
2.8184 | 64.433 | 2.6847 | 20.155 | 19.174 | 128.045 | 1.6769
2.884 | 64.433 | 2.6847 | 20.15 | 19.174 | 128.05 | 1.6769
2.9512 | 64.433 | 2.6847 | 20.145 | 19.174 | 128.055 | 1.677
3.02 | 64.433 | 2.6847 | 20.14 | 19.174 | 128.06 | 1.6771
3.0903 | 64.433 | 2.6847 | 20.134 | 19.174 | 128.066 | 1.6772
3.1623 | 64.433 | 2.6847 | 20.129 | 19.174 | 128.071 | 1.6773
3.2359 | 64.433 | 2.6847 | 20.123 | 19.174 | 128.077 | 1.6774
3.3113 | 64.433 | 2.6847 | 20.118 | 19.174 | 128.082 | 1.6774
3.3884 | 64.433 | 2.6847 | 20.112 | 19.174 | 128.088 | 1.6775
3.4674 | 64.433 | 2.6847 | 20.106 | 19.174 | 128.094 | 1.6776
3.5481 | 64.433 | 2.6847 | 20.1 | 19.174 | 128.1 | 1.6777
3.6308 | 64.433 | 2.6847 | 20.094 | 19.174 | 128.106 | 1.6778
3.7154 | 64.433 | 2.6847 | 20.088 | 19.174 | 128.112 | 1.6779
3.8019 | 64.433 | 2.6847 | 20.081 | 19.174 | 128.119 | 1.678
3.8905 | 64.433 | 2.6847 | 20.075 | 19.174 | 128.125 | 1.6781
3.9811 | 64.433 | 2.6847 | 20.068 | 19.174 | 128.132 | 1.6782
4.0738 | 64.433 | 2.6847 | 20.061 | 19.174 | 128.139 | 1.6783
4.1687 | 64.433 | 2.6847 | 20.054 | 19.174 | 128.146 | 1.6784
4.2658 | 64.433 | 2.6847 | 20.052 | 19.174 | 128.148 | 1.6785
4.3652 | 64.433 | 2.6847 | 20.051 | 19.174 | 128.149 | 1.6785
4.4668 | 64.433 | 2.6847 | 20.05 | 19.174 | 128.15 | 1.6785
4.5709 | 64.433 | 2.6847 | 20.049 | 19.174 | 128.151 | 1.6785
4.6774 | 64.433 | 2.6847 | 20.047 | 19.174 | 128.153 | 1.6785
4.7863 | 64.433 | 2.6847 | 20.046 | 19.174 | 128.154 | 1.6785
4.8978 | 64.433 | 2.6847 | 20.045 | 19.174 | 128.155 | 1.6786
5.0119 | 64.433 | 2.6847 | 20.044 | 19.174 | 128.156 | 1.6786
5.1286 | 64.433 | 2.6847 | 20.043 | 19.174 | 128.157 | 1.6786
5.2481 | 64.433 | 2.6847 | 20.041 | 19.174 | 128.159 | 1.6786
5.3703 | 64.433 | 2.6847 | 20.04 | 19.174 | 128.16 | 1.6786
5.4954 | 64.433 | 2.6847 | 20.039 | 19.174 | 128.161 | 1.6787
5.6234 | 64.433 | 2.6847 | 20.037 | 19.174 | 128.163 | 1.6787
5.7544 | 64.433 | 2.6847 | 20.036 | 19.174 | 128.164 | 1.6787
5.8884 | 64.433 | 2.6847 | 20.035 | 19.174 | 128.165 | 1.6787
6.0256 | 64.433 | 2.6847 | 20.033 | 19.174 | 128.167 | 1.6788
6.166 | 64.433 | 2.6847 | 20.032 | 19.174 | 128.168 | 1.6788
6.3096 | 64.433 | 2.6847 | 20.03 | 19.174 | 128.17 | 1.6788
6.4565 | 64.433 | 2.6847 | 20.029 | 19.174 | 128.171 | 1.6788
6.6069 | 64.433 | 2.6847 | 20.027 | 19.174 | 128.173 | 1.6788
6.7608 | 64.433 | 2.6847 | 20.025 | 19.174 | 128.175 | 1.6789
6.9183 | 64.433 | 2.6847 | 20.024 | 19.174 | 128.176 | 1.6789
7.0795 | 64.433 | 2.6847 | 20.023 | 19.174 | 128.177 | 1.6789
7.2444 | 64.433 | 2.6847 | 20.022 | 19.174 | 128.178 | 1.6789
7.4131 | 64.433 | 2.6847 | 20.022 | 19.174 | 128.178 | 1.6789
7.5858 | 64.433 | 2.6847 | 20.022 | 19.174 | 128.178 | 1.6789
7.7625 | 64.433 | 2.6847 | 20.022 | 19.174 | 128.178 | 1.6789
7.9433 | 64.433 | 2.6847 | 20.021 | 19.174 | 128.179 | 1.6789
8.1283 | 64.433 | 2.6847 | 20.021 | 19.174 | 128.179 | 1.6789
8.3176 | 64.433 | 2.6847 | 20.021 | 19.174 | 128.179 | 1.6789
8.5114 | 64.433 | 2.6847 | 20.02 | 19.174 | 128.18 | 1.679
8.7096 | 64.433 | 2.6847 | 20.02 | 19.174 | 128.18 | 1.679
8.9125 | 64.433 | 2.6847 | 20.02 | 19.174 | 128.18 | 1.679
9.1201 | 64.433 | 2.6847 | 20.019 | 19.174 | 128.181 | 1.679
9.3325 | 64.433 | 2.6847 | 20.019 | 19.174 | 128.181 | 1.679
9.5499 | 64.433 | 2.6847 | 20.019 | 19.174 | 128.181 | 1.679
9.7724 | 64.433 | 2.6847 | 20.018 | 19.174 | 128.182 | 1.679
10 | 64.433 | 2.6847 | 20.018 | 19.174 | 128.182 | 1.679
10.233 | 64.433 | 2.6847 | 20.018 | 19.174 | 128.182 | 1.679
10.471 | 64.433 | 2.6847 | 20.017 | 19.174 | 128.183 | 1.679
10.715 | 64.433 | 2.6847 | 20.017 | 19.174 | 128.183 | 1.679
10.965 | 64.433 | 2.6847 | 20.017 | 19.174 | 128.183 | 1.679
11.22 | 64.433 | 2.6847 | 20.016 | 19.174 | 128.184 | 1.679
11.482 | 64.433 | 2.6847 | 20.016 | 19.174 | 128.184 | 1.679
11.749 | 64.433 | 2.6847 | 20.015 | 19.174 | 128.185 | 1.679
12.023 | 64.433 | 2.6847 | 20.015 | 19.174 | 128.185 | 1.679
12.303 | 64.433 | 2.6847 | 20.014 | 19.174 | 128.186 | 1.679
12.589 | 64.433 | 2.6847 | 20.014 | 19.174 | 128.186 | 1.679
12.882 | 64.433 | 2.6847 | 20.014 | 19.174 | 128.186 | 1.679
13.183 | 64.433 | 2.6847 | 20.014 | 19.174 | 128.186 | 1.679
13.49 | 64.433 | 2.6847 | 20.014 | 19.174 | 128.186 | 1.679
13.804 | 64.433 | 2.6847 | 20.014 | 19.174 | 128.186 | 1.679
14.125 | 64.433 | 2.6847 | 20.014 | 19.174 | 128.186 | 1.679
14.454 | 64.433 | 2.6847 | 20.015 | 19.174 | 128.185 | 1.679
14.791 | 64.433 | 2.6847 | 20.015 | 19.174 | 128.185 | 1.679
15.136 | 64.433 | 2.6847 | 20.015 | 19.174 | 128.185 | 1.679
15.488 | 64.433 | 2.6847 | 20.015 | 19.174 | 128.185 | 1.679
15.849 | 64.433 | 2.6847 | 20.015 | 19.174 | 128.185 | 1.679
16.218 | 64.433 | 2.6847 | 20.015 | 19.174 | 128.185 | 1.679
16.596 | 64.433 | 2.6847 | 20.015 | 19.174 | 128.185 | 1.679
16.982 | 64.433 | 2.6847 | 20.015 | 19.174 | 128.185 | 1.679
17.378 | 64.433 | 2.6847 | 20.015 | 19.174 | 128.185 | 1.679
17.783 | 64.433 | 2.6847 | 20.016 | 19.174 | 128.184 | 1.679
18.197 | 64.433 | 2.6847 | 20.016 | 19.174 | 128.184 | 1.679
18.621 | 64.433 | 2.6847 | 20.016 | 19.174 | 128.184 | 1.679
19.055 | 64.433 | 2.6847 | 20.016 | 19.174 | 128.184 | 1.679
19.498 | 64.433 | 2.6847 | 20.016 | 19.174 | 128.184 | 1.679
19.953 | 64.433 | 2.6847 | 20.016 | 19.174 | 128.184 | 1.679
20.417 | 64.433 | 2.6847 | 20.016 | 19.174 | 128.184 | 1.679
20.893 | 64.433 | 2.6847 | 20.016 | 19.174 | 128.184 | 1.679
21.38 | 64.433 | 2.6847 | 20.017 | 19.174 | 128.183 | 1.679
21.878 | 64.433 | 2.6847 | 20.017 | 19.174 | 128.183 | 1.679
22.387 | 64.433 | 2.6847 | 20.017 | 19.174 | 128.183 | 1.679
22.909 | 64.433 | 2.6847 | 20.017 | 19.174 | 128.183 | 1.679
23.442 | 64.433 | 2.6847 | 20.017 | 19.174 | 128.183 | 1.679
23.988 | 64.433 | 2.6847 | 20.017 | 19.174 | 128.183 | 1.679
24.547 | 64.433 | 2.6847 | 20.017 | 19.174 | 128.183 | 1.679
25.119 | 64.433 | 2.6847 | 20.018 | 19.174 | 128.182 | 1.679
25.704 | 64.433 | 2.6847 | 20.018 | 19.174 | 128.182 | 1.679
26.303 | 64.433 | 2.6847 | 20.018 | 19.174 | 128.182 | 1.679
26.915 | 64.433 | 2.6847 | 20.018 | 19.174 | 128.182 | 1.679
27.542 | 64.433 | 2.6847 | 20.018 | 19.174 | 128.182 | 1.679
28.184 | 64.433 | 2.6847 | 20.018 | 19.174 | 128.182 | 1.679
28.84 | 64.433 | 2.6847 | 20.018 | 19.174 | 128.182 | 1.679
29.512 | 64.433 | 2.6847 | 20.019 | 19.174 | 128.181 | 1.679
30.2 | 64.433 | 2.6847 | 20.019 | 19.174 | 128.181 | 1.679
30.903 | 64.433 | 2.6847 | 20.019 | 19.174 | 128.181 | 1.679
31.623 | 64.433 | 2.6847 | 20.019 | 19.174 | 128.181 | 1.679
32.359 | 64.433 | 2.6847 | 20.019 | 19.174 | 128.181 | 1.679
33.113 | 64.433 | 2.6847 | 20.019 | 19.174 | 128.181 | 1.679
33.884 | 64.433 | 2.6847 | 20.019 | 19.174 | 128.181 | 1.679
34.674 | 64.433 | 2.6847 | 20.019 | 19.174 | 128.181 | 1.679
35.481 | 64.433 | 2.6847 | 20.019 | 19.174 | 128.181 | 1.679
36.308 | 64.433 | 2.6847 | 20.019 | 19.174 | 128.181 | 1.679
37.154 | 64.433 | 2.6847 | 20.019 | 19.174 | 128.181 | 1.679
38.019 | 64.433 | 2.6847 | 20.019 | 19.174 | 128.181 | 1.679
38.905 | 64.433 | 2.6847 | 20.019 | 19.174 | 128.181 | 1.679
39.811 | 64.433 | 2.6847 | 20.019 | 19.174 | 128.181 | 1.679
40.738 | 64.433 | 2.6847 | 20.02 | 19.174 | 128.18 | 1.679
41.687 | 64.433 | 2.6847 | 20.02 | 19.174 | 128.18 | 1.679
42.658 | 64.433 | 2.6847 | 20.02 | 19.174 | 128.18 | 1.679
43.652 | 64.433 | 2.6847 | 20.02 | 19.174 | 128.18 | 1.679
44.668 | 64.433 | 2.6847 | 20.02 | 19.174 | 128.18 | 1.679
45.709 | 64.433 | 2.6847 | 20.02 | 19.174 | 128.18 | 1.679
46.774 | 64.433 | 2.6847 | 20.019 | 19.174 | 128.181 | 1.679
47.863 | 64.433 | 2.6847 | 20.019 | 19.174 | 128.181 | 1.679
48.978 | 64.433 | 2.6847 | 20.019 | 19.174 | 128.181 | 1.679
50.119 | 64.433 | 2.6847 | 20.019 | 19.174 | 128.181 | 1.679
51.286 | 64.433 | 2.6847 | 20.019 | 19.174 | 128.181 | 1.679
52.481 | 64.433 | 2.6847 | 20.019 | 19.174 | 128.181 | 1.679
53.703 | 64.433 | 2.6847 | 20.019 | 19.174 | 128.181 | 1.679
54.954 | 64.433 | 2.6847 | 20.019 | 19.174 | 128.181 | 1.679
56.234 | 64.433 | 2.6847 | 20.019 | 19.174 | 128.181 | 1.679
57.544 | 64.433 | 2.6847 | 20.019 | 19.174 | 128.181 | 1.679
58.884 | 64.433 | 2.6847 | 20.019 | 19.174 | 128.181 | 1.679
60.256 | 64.433 | 2.6847 | 20.019 | 19.174 | 128.181 | 1.679
61.66 | 64.433 | 2.6847 | 20.019 | 19.174 | 128.181 | 1.679
63.096 | 64.433 | 2.6847 | 20.019 | 19.174 | 128.181 | 1.679
64.565 | 64.433 | 2.6847 | 20.019 | 19.174 | 128.181 | 1.679
66.069 | 64.433 | 2.6847 | 20.019 | 19.174 | 128.181 | 1.679
67.608 | 64.433 | 2.6847 | 20.019 | 19.174 | 128.181 | 1.679
69.183 | 64.433 | 2.6847 | 20.019 | 19.174 | 128.181 | 1.679
70.795 | 64.433 | 2.6847 | 20.019 | 19.174 | 128.181 | 1.679
72.444 | 64.433 | 2.6847 | 20.019 | 19.174 | 128.181 | 1.679
74.131 | 64.433 | 2.6847 | 20.019 | 19.174 | 128.181 | 1.679
75.858 | 64.433 | 2.6847 | 20.019 | 19.174 | 128.181 | 1.679
77.625 | 64.433 | 2.6847 | 20.019 | 19.174 | 128.181 | 1.679
79.433 | 64.433 | 2.6847 | 20.019 | 19.174 | 128.181 | 1.679
81.283 | 64.433 | 2.6847 | 20.019 | 19.174 | 128.181 | 1.679
83.176 | 64.433 | 2.6847 | 20.019 | 19.174 | 128.181 | 1.679
85.114 | 64.433 | 2.6847 | 20.019 | 19.174 | 128.181 | 1.679
87.096 | 64.433 | 2.6847 | 20.019 | 19.174 | 128.181 | 1.679
89.125 | 64.433 | 2.6847 | 20.019 | 19.174 | 128.181 | 1.679
91.201 | 64.433 | 2.6847 | 20.019 | 19.174 | 128.181 | 1.679
93.325 | 64.433 | 2.6847 | 20.019 | 19.174 | 128.181 | 1.679
95.499 | 64.433 | 2.6847 | 20.019 | 19.174 | 128.181 | 1.679
97.724 | 64.433 | 2.6847 | 20.019 | 19.174 | 128.181 | 1.679
100 | 64.433 | 2.6847 | 20.019 | 19.174 | 128.181 | 1.679